## Sheet1
asynchroronous fifo top module
module name : async_fifo
Interface Signals |  |  |  | Parameters
Signal | Direction | Width | Description | Parameter | Description | Notes
wclk | Input | 1-bit | write clock | DSIZE | Determines the width
wrst_n | Input | 1-bit | write domain reset |  | of the wdata / rdata ports
wen | Input | 1-bit | write enable | ASIZE | Determines the width of the write pointer, read pointer, | FIFO memory depth is calculated to be
wptr_clr | Input | 1-bit | write pointer clear |  | near full threshold value and near empty threshold value | two to the power of value of this parameter
wdata | Input | DSIZE | write data | FALLTHROUGH | first word fall-through parameter
rclk | Input | 1-bit | write clock |  | if == "true" >> memory read asynchronous else >> synchronous
rrst_n | Input | 1-bit | read domain reset
ren | Input | 1-bit | read enable
rptr_clr | Input | 1-bit | read pointer clear
near_full_mrgn | Input | ASIZE+1 | fifo near full margin from full limit
near_empty_mrgn | Input | ASIZE+1 | fifo near empty margin from empty limit
rdata | Output | DSIZE | read data
full | Output | 1-bit | FIFO full
empty | Output | 1-bit | FIFO empty
near_full | Output | 1-bit | FIFO is about to be full
near_empty | Output | 1-bit | FIFO is about to be empty
over_flow | Output | 1-bit | FIFO overflow
under_flow | Output | 1-bit | FIFO underflow
synchronizer module
module name : sync
Interface Signals |  |  |  | Parameters
Signal | Direction | Width | Description | Parameter | Description | Notes
clk | Input | 1-bit | destination domain clock | SIZE | Determines the width
rst_n | Input | 1-bit | destination domain reset |  | of inputs and outputs
async_in | Input | SIZE+1 | inputs from source domain
sync_out | Output | SIZE+1 | outputs to destination domain
read pointer & empty flags generation module
module name : rptr_empty
Interface Signals |  |  |  | Parameters
Signal | Direction | Width | Description | Parameter | Description | Notes
rclk | Input | 1-bit | write clock | ASIZE | Determines the width of the read pointer, | FIFO read pointer width
rrst_n | Input | 1-bit | read domain reset |  | memory read address and near empty threshold value | "=" FIFO memory read address width + 1
rinc | Input | 1-bit | read counter increament or enable
rptr_clr | Input | 1-bit | read pointer clear
near_empty_mrgn | Input | ASIZE+1 | fifo near empty margin from empty limit
sync_wptr | Input | ASIZE+1 | synchronized write pointer "gray code"
empty | Output | 1-bit | FIFO empty
near_empty | Output | 1-bit | FIFO is about to be empty
under_flow | Output | 1-bit | FIFO underflow
raddr | Output | ASIZE | FIFo memory read address "Binary"
rptr | Output | ASIZE+1 | FIFo memory read address "gray code"
write pointer & full flags generation module
module name : wptr_full
Interface Signals |  |  |  | Parameters
Signal | Direction | Width | Description | Parameter | Description | Notes
wclk | Input | 1-bit | write clock | ASIZE | Determines the width of the write pointer, | FIFO write pointer width
wrst_n | Input | 1-bit | write domain reset |  | memory write address and near full threshold value | "=" FIFO memory write address width + 1
winc | Input | 1-bit | write counter increament or enable
wptr_clr | Input | 1-bit | write pointer clear
near_full_mrgn | Input | ASIZE+1 | fifo near full margin from full limit
sync_rptr | Input | ASIZE+1 | synchronized read pointer "gray code"
full | Output | 1-bit | FIFO full
near_full | Output | 1-bit | FIFO is about to be full
over_flow | Output | 1-bit | FIFO overflow
waddr | Output | ASIZE | FIFo memory write address "Binary"
wptr | Output | ASIZE+1 | FIFo memory write address "gray code"
FIFO dual port memory module
module name : wptr_full
Interface Signals |  |  |  | Parameters
Signal | Direction | Width | Description | Parameter | Description | Notes
wclk | Input | 1-bit | write clock | DSIZE | Determines the width
wen | Input | 1-bit | memory write enable |  | of the wdata / rdata ports
waddr | Input | ASIZE | FIFo memory write address "Binary" | ASIZE | Determines the width of the write address, read address | FIFO memory Depth is calculated to be
rclk | Input | 1-bit | read clock |  |  | two to the power of value of this parameter
ren | Input | 1-bit | memory read enable | FALLTHROUGH | first word fall-through parameter
raddr | Input | ASIZE | FIFo memory read address "Binary" |  | if == "true" >> memory read asynchronous else >> synchronous
full | Input | 1-bit | FIFO full
wdata | Input | DSIZE | write data
rdata | Output | DSIZE | read data